## Start Here
Purpose
This IoT Device Selection List aims to give partners a starting point with IoT hardware to build prototypes and proof-of-concepts quickly and easily.[1]
All boards listed support users of all experience levels.
Please note: This table is not intended to be an exhaustive list or for bringing solutions to production. [2, 3]
Security Advisory: With the exception of the Azure Sphere, it is recommended to keep these devices behind a router and/or firewall.
How to use this Document
Use this document to better understand IoT terminology, device selection considerations, and to choose an IoT device for prototyping or building a proof-of-concept. We recommend the following procedure:
1. Read through the below 'what to consider when choosing a board' section to identify needs and constraints.
2. Use the Application Visual to identify possible options for your IoT scenario.
3. Using the MCU or SBC Device Lists, check device specifications and compare against your needs/constraints.
What to consider when choosing a board
1. Microcontroller Unit (MCU) or Single Board Computer (SBC)
An MCU is preferred for single tasks, like gathering and uploading sensor data or machine learning at the edge. MCUs also tend to be lower cost.
An SBC is preferred when you need multiple different tasks, like gathering sensor data and controlling another device. It may also be preferred in the very early stages when there are many options for possible solutions - an SBC will enable you to try lots of different approaches.
2. Processing Power
Memory: Consider how much memory storage (in bytes), file storage, and memory to run programs your project needs.
Clock speed: Consider how quickly your programs need to run or how quickly you need the device to communicate with the IoT server.
End-of-life: Consider if you need a device with the most up-to-date features and documentation or if you can use a discontinued device as a prototype.
3. Power Consumption
Power: Consider how much voltage and current the board consumes. Determine if wall power is readily available or if you will need a battery for your application.
Connection: Consider the physical connection to the power source. If you need battery power, check if there is a battery connection port available on the board (
If there is no battery connector, seek another comporable board or consider other ways to add battery power to your device.
4. Inputs and Ouputs
Ports and Pins: Consider how many and of what types of ports and I/O pins your project may require.
Additional considerations include if your your device will be communicating with other sensors or devices. If so, identify how many ports those signals require.
Protocols: If you are working with other sensors or devices, consider what hardware communication protocols are required.
For example, you may need CAN, UART, SPI, I2C, or other communication protocols.
Power: Consider if your device will be powering other components like sensors.
If your device is powering other components, identify the voltage and current output of the device's available power pins and determine what voltage/current your other components need.
Types: Determine if you need to communicate with analog components.
If you are in need of analog components, identify how many analog I/O pins your project needs.
Peripherals: Consider if you prefer a device with onboard sensors or other features like a screen, microphone, etc.
5. Development
Programming Language: Consider if your project require higher-level languages beyond C/C++.
If so, identify the common programming languages for the application you need (e.g. Machine Learning is often done in Python).
Think about what SDKs, APIs, and/or libraries are helpful or necessary for your project. Identify what programming language(s) these are supported in.
IDE: Consider the development environments that the device supports and if this meets the needs, skillsets, and/or preferences of your developers.
Community: Consider how much assistance you want/need in building a solution.
For example, consider if you prefer to start with sample code, if you want troubleshooting advice/assistance, or if you would benefit from an active community that generates new samples and updates documentation.
Documentation: Take a look at the device documentation. Identify if it is complete and easy to follow.
Consider if you need schematics, samples, datasheets, or other types of documentation. If so, do some searching to see if those are available for your project.
Consider the software SDKs/APIs/libraries that are written for the board and if these would make your prototyping process easier. Identify if this documentation is maintained and who the maintainers are.
6. Security
Networking: Consider if your device is connected to an external network or if it can be kept behind a router and/or firewall.
If your prototype needs to be connected to an externally facing network, we recommend using the Azure Sphere as it is the only reliably secure device.
Peripherals: Consider if any of the peripherals your device connects to will have wireless protocols (e.g. WiFi, BLE).
Physical location: Consider if your device or any of the peripherals it is connected to will be accessible to the public.
If so, we recommend making the device physically inaccessible. For example, in a closed, locked box.
Notes
[1] | If you're new to hardware programming, for MCU dev work we recommend using VS Code Arduino Extension or VS Code Platform IO Extension. For SBC dev work, you program the device like you would a laptop, i.e. on the device itself. The Raspberry Pi supports VS Code development.
[2] | Devices were chosen based on availability of support resources, common boards used for prototyping and PoCs, and boards that support beginner-friendly IDEs like Arduino IDE and VS Code extensions (e.g. Arduino Extension and Platform IO extension). For simplicity, we aimed to keep the total device list <6. Please note that some of these metrics are "squishy," which means that other teams and individuals may have chosen to feature different boards based on their interpretation of the criteria.
[3] | For bringing devices to production, you will likely want to test a PoC with a specific chipset, e.g. ST's STM32 or Microchip's Pic-IoT breakout board series, design a custom board that can be manufactured for significantly lower cost than the MCUs and SBCs listed here, or even explore FPGA-based dev kits. You may also want to use a development environment for professional electrical engineering like STM32CubeMX or ARM mBed browser-based programmer.

## Application Visual
Notes:
1. For the ML categories, a device that is capable of Vision ML is also capable of Speech ML (and Sensor ML). A device that is capable of Speech ML is also capable of Sensor ML.
2

## Terminology & ML Requirements
Terminology
ADC: | Analog to Digital converter; converts analog signals from connected components like sensors to digital signals that are readable by the device
Analog Pins: | Used for connecting analog components that have continuous signals like photoresistors (light sensors) and microphones
Clock Speed: | How quickly the CPU can retrieve and interpret instructions
Digital Pins: | Used for connecting digital components that have binary signals like LEDs and switches
Flash (or ROM): | Memory available for storing programs
IDE: | Integrated Development Environment; a program for writing software code
IMU: | Inertial Measurement Unit
IO (or I/O) Pins: | Input/Output pins used for communicating with other devices like sensors and other controllers
MCU: | Microcontroller Unit; a small computer on a single chip that includes a CPU, RAM, and IO
MPU: | Microprocessor Unit; a computer processor that incorporates the functions of a computer's central processing unit (CPU) on a single integrated circuit (IC), or at most a few integrated circuits.
ML: | Machine Learning; special computer programs that do complex pattern recognition
PWM: | Pulse Width Modulation; a way to modify digital signals to achieve analog-like effects like changing brightness, volume, and speed
RAM | Random Access Memory; how much memory is available to run programs
SBC: | Single Board Computer
TF: | TensorFlow; a machine learning software package designed for edge devices
TF Lite: | TensorFlow Lite; a smaller version of TF for small edge devices
Machine Learning Hardware Requirements
Vision ML
· Speed: 200 MHz
· Flash: 300 kB
· RAM: 100 kB
Speech ML
· Speed: 60 MHz[1]
· Flash: 50 kB
· RAM: 8 kB
Sensor ML (e.g. motion, distance)
· Speed: 20 MHz
· Flash: 20 kB
· RAM: 2 kB
[1] Speed requirement is largely due to the need for processors to be able to sample a minimum of 6kHz for microphones to be able to process human vocal frequencies.

## MCU Device List
Board Name | Price | What is it used for? | Software | Speed | Processor | Memory | Onboard Sensors & Other Features | IO Pins | Video | Radio | Battery Connector? | Operating Voltage | Alternatives
Azure Sphere MT3620 Dev Kit | $43 - $94 | Highly secure applications | C/C++, VS Code, VS | 500 MHz & 200 MHz | MT3620 (tri-core -- 1 x Cortex A7, 2 x Cortex M4) | 4MB RAM + 2 x 64 KB RAM | Certifications: CE/FCC/MIC/RoHS | 4 x Digital IO, 1 x I2S, 4 x ADC, 1 x RTC | - | Dual-band 802.11 b/g/n with antenna diversity | - | 5V | N/A
Adafruit HUZZAH32 – ESP32 Feather Board | 20 | Monitoring; Beginner IoT; Home automation | Arduino IDE, VS Code | 240 MHz | 32-Bit ESP32 (dual-core Tensilica LX6) | 4MB SPI Flash, 520 KB SRAM | Hall sensor, 10x capacitive touch IO pins, 50+ add-on boards | 3 x UARTs, 3 x SPI, 2 x I2C, 12 x ADC inputs, 2 x I2S Audio, 2 x DAC | - | 802.11b/g/n HT40 Wi-Fi transceiver, baseband, stack and LWIP, Bluetooth and BLE | √ | 3.3V | Arduino Uno WiFi Rev 2
Arduino Nano 33 BLE Sense | 33 | Monitoring; ML; Game controller; Beginner IoT | Arduino IDE, VS Code | 64 MHz | 32-bit Nordic nRF52840 (Cortex M4F) | 1MB Flash, 256KB SRAM | 9-axis inertial sensor, Humidity and temp sensor, Barometric sensor, Microphone, Gesture, proximity, light color and light intensity sensor | 14 x Digital IO, 1 x UART, 1 x SPI, 1 x I2C, 8 x ADC input | - | Bluetooth and BLE | - | 3.3V – 21V | Seeed XIAO BLE sense ($16)
Arduino Nano RP2040 Connect | 25 | Remote control; Monitoring; | Arduino IDE, VS Code, C/C++ , MicroPython | 133 MHz | 32-bit RP2040 (dual-core Cortex M0+) | 16MB Flash, 264 kB RAM | Microphone, Six-axis IMU with AI capabilitie | 22 x Digital IO, 20 x PWM, 8 x ADC | - | WiFi, Bluetooth | - | 3.3V | Adafruit Feather RP2040 (NOTE: also need a FeatherWing for WiFi)
ESP32-S2 Saola-1 | 9 | Home automation; Beginner IoT; ML; Monitoring; Mesh networking | Arduino IDE, Circuit Python, ESP IDF | 240 MHz | 32-bit ESP32-S2 (single-core Xtensa LX7) | 128 kB Flash, 320 kB SRAM, 16 kB SRAM (RTC) | 14 x capacitive touch IO pins, Temp sensor | 43 x Digital pins, 8 x PWM, 20 x ADC, 2 x DAC | Serial LCD, Parallal PCD | Wi-Fi 802.11 b/g/n (802.11n up to 150 Mbps) | - | 3.3V | ESP32-DevKitC
Wio Terminal (Seeed Studio) | 37 | Monitoring; Home Automation; ML | Arduino IDE, VS Code, MicroPython, ArduPy | 120 MHz | 32-bit ATSAMD51 (single-core Cortex-M4F) | 4MB SPI Flash, 192kB RAM | On-board screen, Microphone, IMU, buzzer, microSD slot, light sensor, IR emitter, Raspberry Pi GPIO mount (as child device) | 26 x Digital Pins, 5 x PWM, 9 x ADC | 2.4" 320x420 Color LCD | dual-band 2.4Ghz/5Ghz (Realtek RTL8720DN) | - | 3.3V | Adafruit FunHouse ($35)

## SBC Device List
Board Name | Price | What is it used for? | Software | Speed | Processor | Memory | Onboard Sensors & Other Features | IO Pins | Video | Radio | Battery Connector? | Input Voltage | Alternatives
Raspberry Pi 4, Model B | $35/$55/$75 | Home automation; Robotics; Autonomous vehicles; Control systems; Field science | Raspberry Pi OS, Raspbian, Ubuntu 20.04/21.04, RISC OS, Windows 10 IoT, more | 1.5 GHz CPU, 500 MHz GPU | 64-bit Broadcom BCM2711 (quad-core Cortex-A72), VideoCore VI GPU | 2GB/4GB/8GB LPDDR4 RAM, SD Card (not included) | 2 x USB 3 ports, 1 x MIPI DSI display port, 1 x MIPI CSI camera port, 4-pole stereo audio and composite video port, Power over Ethernet (requires HAT) | 26 x Digital, 4 x PWM | 2 micro-HDMI composite, MPI DSI | WiFI, Bluetooth | √ | 5V | BeagleBone Black Wireless ($55)
NVIDIA Jetson 2GB Nano Dev Kit | $54/$99 | AI/ML; Autonomous vehicles | Ubuntu-based JetPack | 1.43 GHz CPU, 921 MHz GPU | 64-bit Nvidia CPU (quad-core Cortex-A57), 128-CUDA-core Maxwell GPU coprocessor | 2GB/4GB LPDDR4 RAM | 472 GFLOPS for AI Perf, 1 x MIPI CSI-2 connector | 28 x Digital, 2 x PWM | HDMI, DP (4GB only) | Gigabit Ethernet, 802.11ac WiFi | √ | 5V | BeagleBone AI ($116)
Raspberry Pi Zero W2 | 15 | Home automation; ML; Vehicle modifications; Field Science | Raspberry Pi OS, Raspbian, Ubuntu 20.04/21.04, RISC OS, Windows 10 IoT, more | 1 GHz CPU, 400 MHz GPU | 64-bit Broadbom BCM2837 (quad-core Cortez-A53), VideoCore IV GPU | 512MB LPDDR2 RAM, SD Card (not included) | 1 x CSI-2 Camera connector | 26 x Digital, 4 x PWM | Mini-HDMI | WiFI, Bluetooth | - | 5V | Onion Omega2+ ($13)
DFRobot LattePanda | $99/$159 | Home automation; Hyperscale cloud connectivity; AI/ML | Windows 10, Ubuntu 16.04, OpenSuSE 15 | 1.92 GHz | 64-bit Intel Z8350 (quad-core x86-64), Atmega32u4 coprocessor | 2GB DDR3L RAM, 32GB eMMC/4GB DDR3L RAM, 64GB eMMC |  | 6 x Digital (20 x via Atmega32u4), 6 x PWM, 12 x ADC | HDMI, MIPI DSI | WiFI, Bluetooth | √ | 5V | Seeed Odyssey X86J4125800 ($218)